## readme
Urban tubulence dataset in Tokyo
Location: Kugahara, Tokyo, Japan (358349N, 1398419E)
Land cover: Low-storied residential
building: 32.6%
vegetation: 20.6%
Measurement height: 29 m, 21 m, 15 m, 11 m
Building height: 7.3 m
Profiles of shear stress, wind speed, kinematic heat flux
[Summary] The datasets include the profiles of shear stress, wind speed, kinematic heat flux.
The measurements were made from September 2002 to March 2003.
The datasets are classified into three stability classes:
Stability class | Number of data | z'/L |  | u* (m s-1) |  | u | H
|  | Ave. | Range | Ave. | Std. | (m s-1) | (W m-2)
Stable | 30 | 0.1 | > 0.05 | 0.32 | 0.09 | 3.6 | -18.4
Neutral | 85 | 0 | -0.02 < a < 0.02 | 0.65 | 0.2 | 6.4 | 4.4
Unstable | 28 | -0.19 | < -0.1 | 0.53 | 0.1 | 5.3 | 151.5
See the following reference for further details.
[Request] Users are requested to cite the following reference in their papers.
Moriwaki, R. and Kanda, M. (2006), Flux-gradient profiles for momentum and heat over an urban surface,
Theoretical and Applied Climatology, 84, 127-135
http://www.ide.titech.ac.jp/~kandalab/
Data release: 30 May 2008

## data
[8 empty] | z/zh | 3.9726 | 2.8767 | 2.0548 | 1.5068
stable | [6 empty] | u'w'/u'w' -29m | ave | 1.0217 | 1.3027 | 1.3529 | 1.7264
z'/L > 0.05 | [7 empty] | std | 0.32988 | 0.24025 | 0.44795 | 0.47429
| DOY | TIME(JST) | z'/L -29m | u'w' -29m | u'w' -21m | u'w' -15m | u'w' -11m |  | u'w' -29m/u'w' -29m | u'w' -21m/u'w' -29m | u'w' -15m/u'w' -29m | u'w' -11m/u'w' -29m | U29 | U21 | U15 | U11 | w'T'29 | w'T'21 | w'T'15 | w'T'11
| 255 | 1 | 0.05005 | -0.1409 | -0.14024 | -0.15522 | -0.22973 |  | 1 | 0.99532 | 1.1016 | 1.6304 | 4.2994 | 3.4642 | 2.9238 | 1.838 | -0.01286 | -0.01307 | -0.01694 | -0.02524
| 255 | 2 | 0.0622 | -0.13139 | -0.14855 | -0.16326 | -0.21434 |  | 1 | 1.1306 | 1.2426 | 1.6313 | 4.0703 | 3.2805 | 2.7851 | 1.6984 | -0.01439 | -0.01644 | -0.0188 | -0.0226
| 255 | 5 | 0.05241 | -0.09746 | -0.1072 | -0.12775 | -0.161 |  | 1 | 1.0999 | 1.3108 | 1.652 | 2.8905 | 2.3727 | 2.0524 | 1.2175 | -0.00775 | -0.01092 | -0.01312 | -0.0179
| 244 | 4 | 0.07754 | -0.06706 | -0.07114 | -0.0778 | -0.12074 |  | 1 | 1.0608 | 1.1602 | 1.8005 | 2.8275 | 2.2577 | 1.9017 | 1.2028 | -0.00657 | -0.00614 | -0.00785 | -0.0102
| 244 | 5 | 0.06996 | -0.06553 | -0.07501 | -0.0799 | -0.11885 |  | 1 | 1.1447 | 1.2193 | 1.8137 | 3.2918 | 2.6196 | 2.1292 | 1.3364 | -0.00572 | -0.00754 | -0.00774 | -0.0093
| 83 | 3 | 0.06996 | -0.02874 | -0.03525 | -0.02823 | -0.0471 |  | 1 | 1.2265 | 0.98225 | 1.6388 | 2.596 | 2.2512 | 1.7995 | 1.315 | -0.00157 | -0.00278 | -0.0048 | -0.00531
| 331 | 21 | 0.05802 | -0.08556 | -0.13688 | -0.16302 | -0.15413 |  | 1 | 1.5998 | 1.9053 | 1.8014 | 3.3157 | 2.7772 | 2.1337 | 1.4962 | -0.00665 | -0.00807 | -0.00785 | -0.01106
| 331 | 22 | 0.06652 | -0.11435 | -0.16522 | -0.19608 | -0.19472 |  | 1 | 1.4449 | 1.7147 | 1.7028 | 3.6138 | 3.0302 | 2.3894 | 1.6242 | -0.01177 | -0.01669 | -0.01641 | -0.02028
| 350 | 18 | 0.06418 | -0.23059 | -0.28697 | -0.27835 | -0.4738 |  | 1 | 1.2445 | 1.2071 | 2.0547 | 5.26 | 4.3704 | 3.586 | 2.1809 | -0.03342 | -0.03888 | -0.04066 | -0.06859
| 29 | 2 | 0.10043 | -0.11768 | -0.12383 | -0.13349 | -0.16267 |  | 1 | 1.0523 | 1.1343 | 1.3823 | 3.0734 | 2.6207 | 2.0443 | 1.2883 | -0.01836 | -0.02116 | -0.02582 | -0.03134
| 29 | 5 | 0.05621 | -0.20631 | -0.20935 | -0.21206 | -0.18782 |  | 1 | 1.0147 | 1.0279 | 0.91038 | 3.3684 | 2.8164 | 2.0552 | 1.3283 | -0.02378 | -0.03144 | -0.03892 | -0.03455
| 30 | 2 | 0.1386 | -0.09709 | -0.16564 | -0.18402 | -0.22904 |  | 1 | 1.706 | 1.8954 | 2.359 | 3.4943 | 2.9488 | 2.2607 | 1.2977 | -0.0187 | -0.02464 | -0.03394 | -0.03029
| 30 | 3 | 0.11248 | -0.10417 | -0.1473 | -0.15941 | -0.214 |  | 1 | 1.414 | 1.5303 | 2.0543 | 3.7611 | 3.1668 | 2.5514 | 1.5215 | -0.01688 | -0.02278 | -0.02627 | -0.03355
| 30 | 4 | 0.13583 | -0.10573 | -0.1569 | -0.15171 | -0.22588 |  | 1 | 1.484 | 1.4349 | 2.1364 | 3.6645 | 3.0801 | 2.4747 | 1.4707 | -0.02084 | -0.02488 | -0.02864 | -0.0353
| 30 | 6 | 0.34875 | -0.04865 | -0.07203 | -0.08817 | -0.08817 |  | 1 | 1.4806 | 1.8123 | 1.8123 | 2.8335 | 2.2871 | 1.7514 | 1.0294 | -0.0167 | -0.01701 | -0.0238 | -0.02295
| 71 | 1 | 0.07201 | -0.10409 | -0.16727 | -0.21995 | -0.21842 |  | 1 | 1.607 | 2.1131 | 2.0984 | 4.0445 | 3.2872 | 2.6509 | 1.8304 | -0.01087 | -0.01525 | -0.00121 | -0.00258
| 71 | 2 | 0.16277 | -0.0861 | -0.15023 | -0.18009 | -0.16458 |  | 1 | 1.7448 | 2.0916 | 1.9115 | 4.0674 | 3.369 | 2.8069 | 2.0318 | -0.0185 | -0.01732 | -0.00811 | -0.01273
| 83 | 3 | 0.06996 | -0.02874 | -0.03525 | -0.02823 | -0.0471 |  | 1 | 1.2265 | 0.98225 | 1.6388 | 2.596 | 2.2512 | 1.7995 | 1.315 | -0.00157 | -0.00278 | -0.0048 | -0.00531
| 85 | 0 | 0.05273 | -0.09 | -0.11289 | -0.14181 | -0.15667 |  | 1 | 1.2543 | 1.5757 | 1.7408 | 3.7596 | 3.2781 | 2.7014 | 2.0795 | -0.00658 | -0.01016 | -0.01091 | -0.02114
| 85 | 3 | 0.08356 | -0.1345 | -0.1967 | -0.27371 | -0.27829 |  | 1 | 1.4625 | 2.035 | 2.0691 | 4.6243 | 3.8252 | 2.9651 | 1.9606 | -0.01906 | -0.0222 | -0.02531 | -0.03358
| 85 | 19 | 0.09801 | -0.0628 | -0.05533 | -0.03354 | -0.07274 |  | 1 | 0.88105 | 0.53408 | 1.1583 | 2.5697 | 2.094 | 1.7605 | 1.071 | -0.00722 | -0.00726 | -0.00767 | -0.01269
| 85 | 20 | 0.16585 | -0.05583 | -0.06922 | -0.06361 | -0.09762 |  | 1 | 1.2398 | 1.1394 | 1.7485 | 2.911 | 2.3315 | 1.8584 | 1.1251 | -0.01024 | -0.01462 | -0.01825 | -0.02558
| 85 | 21 | 0.18212 | -0.05582 | -0.06238 | -0.04028 | -0.04765 |  | 1 | 1.1175 | 0.72161 | 0.85364 | 2.9848 | 2.4006 | 1.8211 | 1.1659 | -0.01123 | -0.01141 | -0.0136 | -0.01556
| 86 | 23 | 0.14658 | -0.11538 | -0.18519 | -0.20843 | -0.32467 |  | 1 | 1.605 | 1.8065 | 2.8139 | 4.0784 | 3.3745 | 2.8199 | 1.7116 | -0.02709 | -0.02981 | -0.03037 | -0.04843
| 87 | 2 | 0.05347 | -0.33428 | -0.40669 | -0.53375 | -0.48799 |  | 1 | 1.2166 | 1.5967 | 1.4598 | 5.9659 | 5.2308 | 4.3055 | 3.1997 | -0.0484 | -0.03357 | -0.01448 | -0.00067
| 109 | 0 | 0.08822 | -0.1057 | -0.11086 | -0.08843 | -0.13593 |  | 1 | 1.0488 | 0.83661 | 1.286 | 3.0243 | 2.4722 | 2.0426 | 1.2804 | -0.01439 | -0.01825 | -0.01334 | -0.01782
| 109 | 1 | 0.11876 | -0.0887 | -0.10293 | -0.08271 | -0.15127 |  | 1 | 1.1604 | 0.93247 | 1.7054 | 3.1192 | 2.5166 | 2.0439 | 1.2711 | -0.01488 | -0.01577 | -0.01669 | -0.02294
| 109 | 2 | 0.06278 | -0.13943 | -0.17633 | -0.17142 | -0.22879 |  | 1 | 1.2646 | 1.2294 | 1.6409 | 3.472 | 2.8458 | 2.3041 | 1.5099 | -0.0155 | -0.02636 | -0.02462 | -0.03511
| 109 | 22 | 0.07966 | -0.11056 | -0.19173 | -0.2368 | -0.30666 |  | 1 | 1.7342 | 2.1418 | 2.7737 | 3.8647 | 3.141 | 2.6274 | 1.5053 | -0.01401 | -0.01702 | -0.01999 | -0.0261
| 116 | 5 | 0.07389 | -0.16759 | -0.23776 | -0.36902 | -0.33695 |  | 1 | 1.4187 | 2.2019 | 2.0106 | 5.2078 | 4.3669 | 3.5285 | 2.4879 | -0.0238 | -0.02816 | -0.00249 | 0.03378
[8 empty] | z/zh | 3.9726 | 2.8767 | 2.0548 | 1.5068
neutral | [6 empty] | u'w'/u'w' -29m | ave | 1 | 1.2056 | 1.3142 | 1.6759
-0.02 < z'/L < 0.02 | [7 empty] | std | 0 | 0.20767 | 0.39623 | 0.49931
| DOY | TIME(JST) | z'/L -29m | u'w' -29m | u'w' -21m | u'w' -15m | u'w' -11m |  | u'w' -29m/u'w' -29m | u'w' -21m/u'w' -29m | u'w' -15m/u'w' -29m | u'w' -11m/u'w' -29m | U29 | U21 | U15 | U11 | w'T'29 | w'T'21 | w'T'15 | w'T'11
| 255 | 18 | -0.00671 | -0.15338 | -0.19497 | -0.23681 | -0.36265 |  | 1 | 1.2712 | 1.5439 | 2.3644 | 4.3958 | 3.6544 | 3.1045 | 1.9297 | 0.00198 | 0.00091 | 0.00626 | 0.00841
| 255 | 19 | -0.01078 | -0.09364 | -0.11724 | -0.14421 | -0.23531 |  | 1 | 1.252 | 1.54 | 2.5129 | 4.006 | 3.3356 | 2.9145 | 1.8487 | 0.00151 | -0.00352 | -0.00556 | -0.00607
| 244 | 2 | 0.01763 | -0.15157 | -0.19665 | -0.13479 | -0.15114 |  | 1 | 1.2974 | 0.88929 | 0.99716 | 3.421 | 2.6466 | 1.9343 | 1.1156 | -0.00508 | -0.00866 | -0.00387 | -0.00385
| 244 | 23 | 0.00223 | -0.17919 | -0.20039 | -0.2056 | -0.27532 |  | 1 | 1.1183 | 1.1474 | 1.5365 | 4.6051 | 3.7082 | 3.1302 | 2.0272 | -0.00083 | -0.00285 | -0.00309 | -0.00458
| 254 | 17 | -0.01607 | -0.32292 | -0.40456 | -0.3742 | -0.52932 |  | 1 | 1.2528 | 1.1588 | 1.6392 | 6.2203 | 5.0958 | 4.2362 | 2.6773 | 0.01443 | 0.01467 | 0.0216 | 0.02475
| 254 | 18 | -0.00241 | -0.30211 | -0.28782 | -0.28615 | -0.39819 |  | 1 | 0.9527 | 0.94717 | 1.318 | 5.568 | 4.5384 | 3.7421 | 2.4347 | 0.00195 | 0.00282 | 0.00622 | 0.00349
| 254 | 19 | 0.00442 | -0.2515 | -0.26551 | -0.25037 | -0.3423 |  | 1 | 1.0557 | 0.99551 | 1.361 | 4.7725 | 3.8293 | 3.1606 | 1.9496 | -0.00272 | -0.0057 | -0.00742 | -0.00621
| 83 | 4 | 0.00648 | -0.07116 | -0.0654 | -0.04181 | -0.06022 |  | 1 | 0.91906 | 0.58755 | 0.84626 | 2.9033 | 2.4831 | 2.0046 | 1.4254 | -0.00056 | -0.00536 | -0.00531 | -0.00661
| 83 | 17 | -0.01158 | -0.46975 | -0.47752 | -0.50149 | -0.61123 |  | 1 | 1.0165 | 1.0676 | 1.3012 | 6.0612 | 5.1454 | 4.2743 | 2.8476 | 0.01754 | 0.00993 | 0.00692 | 0.009
| 83 | 18 | 0.00172 | -0.38388 | -0.47581 | -0.46857 | -0.60794 |  | 1 | 1.2395 | 1.2206 | 1.5837 | 5.6502 | 4.7282 | 3.9365 | 2.4352 | -0.00192 | -0.00975 | -0.0144 | -0.0231
| 83 | 19 | 0.01784 | -0.33593 | -0.38413 | -0.36548 | -0.55777 |  | 1 | 1.1435 | 1.088 | 1.6604 | 5.3192 | 4.4192 | 3.693 | 2.2473 | -0.01631 | -0.02207 | -0.02256 | -0.02856
| 83 | 20 | 0.01306 | -0.30135 | -0.36906 | -0.44652 | -0.68369 |  | 1 | 1.2247 | 1.4817 | 2.2688 | 5.7383 | 4.7951 | 3.95 | 2.3959 | -0.01013 | -0.01269 | -0.0153 | -0.02507
| 83 | 21 | 0.00446 | -0.36001 | -0.48363 | -0.5144 | -0.79011 |  | 1 | 1.3434 | 1.4288 | 2.1947 | 6.0769 | 5.0322 | 4.2183 | 2.5124 | -0.00452 | -0.00859 | -0.00836 | -0.01148
| 83 | 22 | 0.00895 | -0.30901 | -0.34843 | -0.38377 | -0.60903 |  | 1 | 1.1276 | 1.2419 | 1.9709 | 5.2843 | 4.4606 | 3.6613 | 2.2006 | -0.00722 | -0.00849 | -0.00876 | -0.01456
| 245 | 0 | 0.01954 | -0.11604 | -0.13542 | -0.13375 | -0.17421 |  | 1 | 1.167 | 1.1526 | 1.5013 | 3.6182 | 2.8636 | 2.3888 | 1.4416 | -0.00377 | -0.00676 | -0.00509 | -0.00849
| 331 | 1 | -0.00998 | -0.06616 | -0.13076 | -0.17708 | -0.16714 |  | 1 | 1.9764 | 2.6765 | 2.5263 | 3.5025 | 2.918 | 2.2328 | 1.5405 | 0.00078 | -0.0056 | -0.00523 | -0.00364
| 331 | 20 | 0.01595 | -0.25517 | -0.37122 | -0.3793 | -0.34203 |  | 1 | 1.4548 | 1.4865 | 1.3404 | 5.1832 | 4.3803 | 3.4051 | 2.3423 | -0.00943 | -0.01262 | -0.01237 | -0.01034
| 350 | 14 | -0.00558 | -0.45406 | -0.4145 | -0.4026 | -0.55153 |  | 1 | 0.91287 | 0.88667 | 1.2147 | 6.2045 | 5.3029 | 4.4795 | 3.0908 | 0.00803 | 0.01674 | 0.04569 | 0.04153
| 350 | 15 | 0.00215 | -0.5901 | -0.58858 | -0.57789 | -0.8387 |  | 1 | 0.99742 | 0.97931 | 1.4213 | 6.8021 | 5.7319 | 4.719 | 3.1036 | -0.00458 | -0.00745 | -0.01294 | -0.04014
| 350 | 20 | 0.01554 | -0.50421 | -0.56826 | -0.63156 | -0.8886 |  | 1 | 1.127 | 1.2526 | 1.7624 | 6.4011 | 5.351 | 4.3879 | 2.6452 | -0.02619 | -0.03528 | -0.04174 | -0.0719
| 350 | 21 | 0.01149 | -0.51838 | -0.6285 | -0.76884 | -1.128 |  | 1 | 1.2124 | 1.4832 | 2.176 | 7.6572 | 6.4584 | 5.2156 | 3.1486 | -0.02021 | -0.02989 | -0.04328 | -0.07295
| 350 | 22 | 0.00911 | -0.53968 | -0.5913 | -0.68454 | -0.88602 |  | 1 | 1.0956 | 1.2684 | 1.6418 | 7.3034 | 6.0854 | 4.9313 | 3.0654 | -0.01702 | -0.02469 | -0.03674 | -0.05783
| 29 | 16 | -0.0114 | -1.2871 | -1.0459 | -0.77185 | -0.9542 |  | 1 | 0.8126 | 0.59968 | 0.74136 | 9.745 | 8.7491 | 7.3013 | 5.599 | 0.0749 | 0.05607 | 0.0492 | 0.0505
| 29 | 18 | -0.00182 | -0.70783 | -0.56595 | -0.34782 | -0.47942 |  | 1 | 0.79956 | 0.49139 | 0.67731 | 7.5716 | 6.9122 | 5.7613 | 4.3047 | 0.00486 | 0.00286 | -0.00362 | -0.01053
| 29 | 19 | -0.00071 | -0.74421 | -0.643 | -0.43203 | -0.56362 |  | 1 | 0.864 | 0.58052 | 0.75734 | 8.149 | 7.4264 | 6.099 | 4.5607 | 0.00205 | -0.00173 | -0.00683 | -0.00903
| 29 | 20 | 0.00107 | -0.68692 | -0.7156 | -0.54524 | -0.66849 |  | 1 | 1.0418 | 0.79375 | 0.97317 | 7.4735 | 6.7277 | 5.3069 | 3.9439 | -0.00272 | -0.00882 | -0.01323 | -0.01701
| 29 | 21 | 0.00691 | -0.37024 | -0.51392 | -0.48388 | -0.55467 |  | 1 | 1.3881 | 1.3069 | 1.4981 | 6.1602 | 5.4681 | 4.2317 | 3.0097 | -0.00695 | -0.01143 | -0.02101 | -0.02794
| 29 | 22 | 0.00593 | -0.38914 | -0.48903 | -0.51334 | -0.54005 |  | 1 | 1.2567 | 1.3192 | 1.3878 | 5.1213 | 4.5263 | 3.5444 | 2.4706 | -0.00642 | -0.00995 | -0.01989 | -0.02201
| 29 | 23 | 0.00694 | -0.34632 | -0.41318 | -0.40052 | -0.49235 |  | 1 | 1.1931 | 1.1565 | 1.4217 | 4.9399 | 4.238 | 3.3538 | 2.2257 | -0.0063 | -0.01087 | -0.01918 | -0.02189
| 30 | 17 | 0.0017 | -0.18894 | -0.2448 | -0.23651 | -0.21034 |  | 1 | 1.2956 | 1.2518 | 1.1133 | 4.2717 | 3.7061 | 3.1141 | 2.4403 | -0.00064 | 0.00468 | 0.00721 | 0.00155
| 30 | 18 | -0.00433 | -0.2401 | -0.31983 | -0.40083 | -0.39646 |  | 1 | 1.3321 | 1.6694 | 1.6512 | 5.914 | 5.0935 | 4.2061 | 3.0948 | 0.00231 | -0.00301 | -0.00858 | -0.01469
| 30 | 20 | 0.00537 | -0.14133 | -0.2321 | -0.33127 | -0.3258 |  | 1 | 1.6423 | 2.3439 | 2.3052 | 4.9382 | 4.1722 | 3.4073 | 2.45 | -0.00129 | -0.0078 | -0.00889 | -0.01547
| 62 | 14 | -0.01515 | -0.7392 | -1.0706 | -1.2476 | -1.5624 |  | 1 | 1.4483 | 1.6878 | 2.1136 | 8.5954 | 7.1821 | 5.8953 | 3.6537 | 0.04515 | 0.04174 | 0.04507 | 0.05976
| 62 | 15 | -0.00257 | -0.51767 | -0.69075 | -0.77264 | -1.0263 |  | 1 | 1.3343 | 1.4925 | 1.9825 | 6.8997 | 5.8295 | 4.7583 | 2.9063 | 0.00449 | 0.00768 | 0.01099 | 0.00792
| 62 | 16 | 0.0015 | -0.35332 | -0.59953 | -0.74037 | -0.96921 |  | 1 | 1.6968 | 2.0955 | 2.7432 | 6.7713 | 5.6693 | 4.6324 | 2.8297 | -0.00148 | -0.0104 | -0.01736 | -0.02932
| 62 | 21 | -0.0089 | -1.0162 | -1.2075 | -1.5536 | -1.5294 |  | 1 | 1.1883 | 1.5288 | 1.505 | 10.317 | 9.0618 | 7.6396 | 5.8311 | 0.04201 | 0.03126 | 0.047 | 0.03032
| 62 | 22 | -0.01049 | -0.98824 | -1.3198 | -1.5418 | -1.4095 |  | 1 | 1.3355 | 1.5601 | 1.4263 | 9.9568 | 8.7279 | 7.3219 | 5.5059 | 0.04731 | 0.04184 | 0.03385 | 0.02719
| 62 | 23 | -0.00861 | -1.0149 | -1.112 | -1.333 | -1.1531 |  | 1 | 1.0957 | 1.3134 | 1.1362 | 10.171 | 8.9436 | 7.6719 | 5.9869 | 0.04029 | 0.02785 | 0.03618 | 0.02741
| 71 | 0 | 0.01748 | -0.28795 | -0.41578 | -0.52372 | -0.51674 |  | 1 | 1.4439 | 1.8188 | 1.7945 | 6.0864 | 5.162 | 4.1944 | 2.9094 | -0.01216 | -0.01571 | -0.00848 | -0.01342
| 71 | 19 | -0.00808 | -0.22842 | -0.28573 | -0.37385 | -0.32893 |  | 1 | 1.2509 | 1.6367 | 1.44 | 4.6907 | 3.9962 | 3.1454 | 2.0847 | 0.00402 | 0.00404 | -0.00563 | -0.00534
| 71 | 20 | -0.00202 | -0.22649 | -0.30523 | -0.41289 | -0.39113 |  | 1 | 1.3477 | 1.823 | 1.7269 | 5.1587 | 4.4188 | 3.492 | 2.2454 | 0.00099 | 0.00153 | -0.00116 | -0.0014
| 71 | 21 | 0.00451 | -0.25568 | -0.35873 | -0.48243 | -0.40322 |  | 1 | 1.403 | 1.8869 | 1.577 | 5.4618 | 4.6708 | 3.8514 | 2.706 | -0.00264 | -0.00165 | 0.00108 | 0.00071
| 78 | 18 | -0.01402 | -0.07611 | -0.13057 | -0.12749 | -0.17928 |  | 1 | 1.7155 | 1.6751 | 2.3555 | 3.095 | 2.6296 | 2.1262 | 1.2224 | 0.00135 | -0.00253 | -0.00182 | -0.00623
| 83 | 4 | 0.00648 | -0.07116 | -0.0654 | -0.04181 | -0.06022 |  | 1 | 0.91906 | 0.58755 | 0.84626 | 2.9033 | 2.4831 | 2.0046 | 1.4254 | -0.00056 | -0.00536 | -0.00531 | -0.00661
| 83 | 17 | -0.01158 | -0.46975 | -0.47752 | -0.50149 | -0.61123 |  | 1 | 1.0165 | 1.0676 | 1.3012 | 6.0612 | 5.1454 | 4.2743 | 2.8476 | 0.01754 | 0.00993 | 0.00692 | 0.009
| 83 | 18 | 0.00172 | -0.38388 | -0.47581 | -0.46857 | -0.60794 |  | 1 | 1.2395 | 1.2206 | 1.5837 | 5.6502 | 4.7282 | 3.9365 | 2.4352 | -0.00192 | -0.00975 | -0.0144 | -0.0231
| 83 | 19 | 0.01784 | -0.33593 | -0.38413 | -0.36548 | -0.55777 |  | 1 | 1.1435 | 1.088 | 1.6604 | 5.3192 | 4.4192 | 3.693 | 2.2473 | -0.01631 | -0.02207 | -0.02256 | -0.02856
| 83 | 20 | 0.01306 | -0.30135 | -0.36906 | -0.44652 | -0.68369 |  | 1 | 1.2247 | 1.4817 | 2.2688 | 5.7383 | 4.7951 | 3.95 | 2.3959 | -0.01013 | -0.01269 | -0.0153 | -0.02507
| 83 | 21 | 0.00446 | -0.36001 | -0.48363 | -0.5144 | -0.79011 |  | 1 | 1.3434 | 1.4288 | 2.1947 | 6.0769 | 5.0322 | 4.2183 | 2.5124 | -0.00452 | -0.00859 | -0.00836 | -0.01148
| 83 | 22 | 0.00895 | -0.30901 | -0.34843 | -0.38377 | -0.60903 |  | 1 | 1.1276 | 1.2419 | 1.9709 | 5.2843 | 4.4606 | 3.6613 | 2.2006 | -0.00722 | -0.00849 | -0.00876 | -0.01456
| 85 | 18 | 0.01072 | -0.08133 | -0.12716 | -0.11398 | -0.18263 |  | 1 | 1.5635 | 1.4015 | 2.2455 | 3.1721 | 2.6125 | 2.1624 | 1.2891 | -0.00116 | -0.00108 | 0.00145 | -0.00496
| 86 | 15 | -0.01725 | -1.1598 | -1.2739 | -1.0703 | -1.2953 |  | 1 | 1.0984 | 0.92283 | 1.1168 | 10.078 | 8.4563 | 7.0443 | 4.833 | 0.10185 | 0.11349 | 0.12754 | 0.13896
| 86 | 16 | -0.01995 | -0.55171 | -0.58366 | -0.57264 | -0.71102 |  | 1 | 1.0579 | 1.0379 | 1.2888 | 6.7493 | 5.703 | 4.805 | 3.1937 | 0.03862 | 0.03771 | 0.04494 | 0.05148
| 86 | 18 | -0.00172 | -0.30219 | -0.31675 | -0.35949 | -0.4347 |  | 1 | 1.0482 | 1.1896 | 1.4385 | 3.889 | 3.2315 | 2.6932 | 1.6236 | 0.00135 | -0.00431 | -0.00413 | -0.00859
| 86 | 20 | -0.00335 | -0.49854 | -0.77396 | -0.91706 | -1.2555 |  | 1 | 1.5525 | 1.8395 | 2.5184 | 7.4022 | 6.2679 | 5.0578 | 3.0744 | 0.00557 | -0.01561 | -0.00592 | -0.05276
| 86 | 21 | 0.01255 | -0.33953 | -0.44172 | -0.61408 | -1.1352 |  | 1 | 1.301 | 1.8086 | 3.3434 | 8.1804 | 6.9442 | 5.627 | 3.3026 | -0.01173 | -0.01252 | -0.01639 | -0.04053
| 87 | 3 | -0.00967 | -0.77735 | -0.85444 | -1.0003 | -1.006 |  | 1 | 1.0992 | 1.2868 | 1.2941 | 8.0849 | 6.9437 | 5.674 | 4.1351 | 0.0308 | 0.01627 | 0.00848 | 0.00987
| 87 | 4 | -0.01352 | -0.82315 | -1.0016 | -1.2953 | -1.2054 |  | 1 | 1.2168 | 1.5736 | 1.4644 | 9.5001 | 8.2991 | 6.8443 | 4.8677 | 0.04671 | 0.04467 | 0.04388 | 0.0306
| 87 | 5 | -0.0083 | -0.78447 | -0.99097 | -1.4158 | -1.4841 |  | 1 | 1.2632 | 1.8048 | 1.8919 | 9.6305 | 8.1676 | 6.6466 | 4.5272 | 0.02662 | 0.02312 | 0.01923 | 0.033
| 87 | 23 | 0.00361 | -0.09287 | -0.13092 | -0.20538 | -0.20076 |  | 1 | 1.4097 | 2.2115 | 2.1617 | 3.76 | 3.1167 | 2.4837 | 1.6168 | -0.00047 | 0.00485 | 0.00504 | 0.00458
| 109 | 6 | 0.01148 | -0.34035 | -0.38062 | -0.397 | -0.54724 |  | 1 | 1.1183 | 1.1664 | 1.6079 | 5.206 | 4.3758 | 3.6575 | 2.2673 | -0.01084 | 0.0011 | -0.00911 | 0.00092
| 109 | 15 | -0.01531 | -0.74653 | -0.9195 | -0.92768 | -1.3814 |  | 1 | 1.2317 | 1.2427 | 1.8504 | 8.028 | 6.7087 | 5.5121 | 3.2625 | 0.04744 | 0.04709 | 0.06076 | 0.07524
| 109 | 16 | -0.00895 | -0.80557 | -1.0344 | -1.1551 | -1.588 |  | 1 | 1.2841 | 1.4339 | 1.9713 | 8.6945 | 7.2125 | 5.8738 | 3.5182 | 0.03108 | 0.02863 | 0.03286 | 0.03323
| 109 | 17 | 0.00206 | -0.86154 | -1.0277 | -1.1478 | -1.7483 |  | 1 | 1.1929 | 1.3323 | 2.0293 | 8.9405 | 7.3826 | 6.1216 | 3.551 | -0.0079 | -0.01542 | -0.03062 | -0.05072
| 109 | 18 | 0.00677 | -0.47971 | -0.56211 | -0.65393 | -0.97802 |  | 1 | 1.1718 | 1.3632 | 2.0388 | 7.026 | 5.8435 | 4.772 | 2.8921 | -0.01077 | -0.01657 | -0.02216 | -0.03
| 109 | 19 | 0.01526 | -0.29343 | -0.3605 | -0.29385 | -0.46485 |  | 1 | 1.2286 | 1.0014 | 1.5842 | 4.578 | 3.6931 | 3.1023 | 1.7801 | -0.01162 | -0.01294 | -0.01439 | -0.01839
| 109 | 20 | 0.01671 | -0.24829 | -0.37526 | -0.43874 | -0.5873 |  | 1 | 1.5114 | 1.767 | 2.3654 | 5.5352 | 4.5374 | 3.6804 | 2.1481 | -0.00991 | -0.01377 | -0.01582 | -0.02266
| 114 | 0 | 0.01667 | -0.66867 | -0.66664 | -0.71177 | -1.0911 |  | 1 | 0.99696 | 1.0645 | 1.6317 | 8.3117 | 7.0441 | 5.7751 | 3.6201 | -0.043 | -0.04651 | -0.05461 | -0.08465
| 114 | 1 | 0.01259 | -0.63267 | -0.79866 | -0.95985 | -1.333 |  | 1 | 1.2624 | 1.5171 | 2.1069 | 7.7289 | 6.4425 | 5.1954 | 3.0718 | -0.02989 | -0.02835 | -0.0294 | -0.05325
| 114 | 2 | 0.01741 | -0.4155 | -0.57428 | -0.61337 | -0.93582 |  | 1 | 1.3821 | 1.4762 | 2.2523 | 6.7664 | 5.6597 | 4.624 | 2.6588 | -0.02204 | -0.0213 | -0.03407 | -0.0453
| 114 | 5 | 0.01333 | -0.44129 | -0.47598 | -0.51584 | -0.73906 |  | 1 | 1.0786 | 1.1689 | 1.6748 | 6.3432 | 5.2791 | 4.3609 | 2.5966 | -0.0185 | -0.01723 | -0.03013 | -0.03653
| 114 | 6 | 0.01173 | -0.57663 | -0.57498 | -0.64613 | -0.81433 |  | 1 | 0.99714 | 1.1205 | 1.4122 | 6.6584 | 5.6846 | 4.5359 | 2.7883 | -0.02436 | -0.01398 | -0.01631 | -0.01592
| 114 | 7 | -0.00866 | -0.70583 | -0.78927 | -0.80771 | -1.2378 |  | 1 | 1.1182 | 1.1443 | 1.7537 | 7.6537 | 6.3516 | 5.2737 | 3.0924 | 0.02437 | 0.02452 | 0.01293 | 0.00783
| 116 | 3 | 0.00761 | -1.082 | -1.2386 | -1.209 | -1.6809 |  | 1 | 1.1447 | 1.1174 | 1.5535 | 9.6516 | 7.9975 | 6.3998 | 4.0072 | -0.04102 | -0.04504 | -0.08377 | -0.0737
| 116 | 4 | -0.00265 | -0.76096 | -0.98665 | -1.426 | -1.6141 |  | 1 | 1.2966 | 1.8739 | 2.1211 | 8.4026 | 6.927 | 5.8936 | 3.5889 | 0.00841 | -0.01151 | -0.16393 | -0.03758
| 116 | 9 | 0.00943 | -0.42826 | -0.42065 | -0.41377 | -0.55263 |  | 1 | 0.98223 | 0.96617 | 1.2904 | 7.1764 | 5.9775 | 4.8103 | 3.1733 | -0.01272 | -0.01282 | -0.00362 | -0.00687
| 116 | 17 | -0.01872 | -0.40043 | -0.39763 | -0.43783 | -0.66239 |  | 1 | 0.99301 | 1.0934 | 1.6542 | 5.441 | 4.5447 | 3.8423 | 2.4479 | 0.02296 | 0.02328 | 0.02813 | 0.02372
| 116 | 18 | 0.00374 | -0.19543 | -0.26103 | -0.33164 | -0.41477 |  | 1 | 1.3357 | 1.697 | 2.1223 | 4.4101 | 3.6505 | 3.1213 | 1.8731 | -0.00156 | -0.01118 | -0.01269 | -0.02156
| 116 | 21 | 0.00104 | -0.69383 | -0.72741 | -0.78791 | -0.72209 |  | 1 | 1.0484 | 1.1356 | 1.0407 | 7.1453 | 6.1212 | 5.1286 | 3.8276 | -0.00287 | 0.00389 | 0.02183 | 0.02443
| 127 | 18 | -0.01168 | -0.64036 | -0.60024 | -0.48982 | -0.66955 |  | 1 | 0.93735 | 0.76491 | 1.0456 | 6.7944 | 5.654 | 4.6807 | 3.0435 | 0.02884 | 0.02561 | 0.0309 | 0.03626
| 127 | 19 | -0.00313 | -0.2904 | -0.37757 | -0.34779 | -0.4599 |  | 1 | 1.3002 | 1.1976 | 1.5837 | 5.4525 | 4.6326 | 4.0137 | 2.6055 | 0.00236 | 0.00112 | 0.00449 | 0.00757
| 127 | 20 | -0.00064 | -0.58689 | -0.59437 | -0.59306 | -0.78292 |  | 1 | 1.0127 | 1.0105 | 1.334 | 7.2457 | 6.1305 | 4.9753 | 3.1767 | 0.00138 | 0.00238 | 0.00946 | 0.00775
| 127 | 21 | -0.00205 | -0.64012 | -0.6493 | -0.56384 | -0.78637 |  | 1 | 1.0143 | 0.88083 | 1.2285 | 7.1197 | 5.9583 | 5.0458 | 3.2467 | 0.00505 | 0.00232 | 0.00477 | 0.00748
| 127 | 22 | -0.00505 | -0.7607 | -0.76553 | -0.81462 | -0.9949 |  | 1 | 1.0063 | 1.0709 | 1.3079 | 8.1295 | 6.6865 | 5.4826 | 3.5166 | 0.01613 | 0.01212 | 0.01464 | 0.01414
| 127 | 23 | -0.00464 | -0.5644 | -0.65592 | -0.76413 | -1.036 |  | 1 | 1.1622 | 1.3539 | 1.8356 | 7.6527 | 6.4463 | 5.4095 | 3.4488 | 0.00948 | 0.00972 | 0.01293 | 0.01131
[8 empty] | z/zh | 3.9726 | 2.8767 | 2.0548 | 1.5068
unstable | [6 empty] | u'w'/u'w' -29m | ave | 1 | 1.3749 | 1.6316 | 2.0309
z'/L < -0.1 | [7 empty] | std | 0 | 0.23954 | 0.40657 | 0.58106
| DOY | TIME(JST) | z'/L -29m | u'w' -29m | u'w' -21m | u'w' -15m | u'w' -11m |  | u'w' -29m/u'w' -29m | u'w' -21m/u'w' -29m | u'w' -15m/u'w' -29m | u'w' -11m/u'w' -29m | U29 | U21 | U15 | U11 | w'T'29 | w'T'21 | w'T'15 | w'T'11
| 255 | 8 | -0.18205 | -0.2025 | -0.28648 | -0.35367 | -0.51585 |  | 1 | 1.4147 | 1.7465 | 2.5474 | 4.9328 | 4.1136 | 3.558 | 2.1809 | 0.08107 | 0.0789 | 0.09279 | 0.12724
| 255 | 10 | -0.26873 | -0.24044 | -0.37847 | -0.47127 | -0.7723 |  | 1 | 1.5741 | 1.96 | 3.212 | 5.8765 | 4.9719 | 4.2735 | 2.4509 | 0.15547 | 0.1678 | 0.21689 | 0.26489
| 255 | 12 | -0.10737 | -0.47387 | -0.62839 | -0.65187 | -0.86775 |  | 1 | 1.3261 | 1.3756 | 1.8312 | 6.4356 | 5.2775 | 4.3504 | 2.7252 | 0.17224 | 0.19148 | 0.23954 | 0.26122
| 244 | 8 | -0.11529 | -0.24605 | -0.3195 | -0.31728 | -0.40606 |  | 1 | 1.2985 | 1.2895 | 1.6503 | 5.0148 | 4.1085 | 3.2872 | 1.9957 | 0.06886 | 0.07281 | 0.10839 | 0.14679
| 83 | 12 | -0.19716 | -0.35921 | -0.4748 | -0.55926 | -0.79222 |  | 1 | 1.3218 | 1.5569 | 2.2055 | 5.6378 | 4.9001 | 4.1004 | 2.6664 | 0.19959 | 0.2268 | 0.28775 | 0.34317
| 83 | 13 | -0.10969 | -0.57729 | -0.66166 | -0.66682 | -0.87535 |  | 1 | 1.1461 | 1.1551 | 1.5163 | 6.6936 | 5.8141 | 4.9677 | 3.2948 | 0.22659 | 0.22978 | 0.26451 | 0.3175
| 83 | 15 | -0.10282 | -0.29772 | -0.39138 | -0.50748 | -0.74939 |  | 1 | 1.3146 | 1.7046 | 2.5171 | 6.3007 | 5.3476 | 4.4616 | 2.9306 | 0.07874 | 0.09496 | 0.12637 | 0.14992
| 331 | 10 | -0.1499 | -0.27751 | -0.25858 | -0.25471 | -0.42431 |  | 1 | 0.93179 | 0.91784 | 1.529 | 4.7245 | 4.0225 | 3.2823 | 2.247 | 0.10134 | 0.12065 | 0.15148 | 0.16678
| 331 | 11 | -0.11941 | -0.3817 | -0.55295 | -0.68391 | -0.85267 |  | 1 | 1.4487 | 1.7917 | 2.2339 | 5.8786 | 5.0264 | 4.0792 | 2.4859 | 0.13067 | 0.16112 | 0.19829 | 0.2029
| 331 | 12 | -0.12349 | -0.37071 | -0.56378 | -0.75203 | -1.0924 |  | 1 | 1.5208 | 2.0286 | 2.9468 | 7.0192 | 5.9745 | 4.8872 | 2.9808 | 0.12971 | 0.14594 | 0.19225 | 0.19773
| 57 | 8 | -0.36608 | -0.08677 | -0.16591 | -0.19902 | -0.17413 |  | 1 | 1.9121 | 2.2936 | 2.0068 | 3.7483 | 3.2677 | 2.6987 | 1.7787 | 0.04237 | 0.05482 | 0.05341 | 0.05007
| 57 | 13 | -0.51973 | -0.1818 | -0.34198 | -0.36862 | -0.5605 |  | 1 | 1.8811 | 2.0276 | 3.0831 | 4.0671 | 3.5369 | 2.9588 | 1.916 | 0.18695 | 0.18715 | 0.21055 | 0.20586
| 57 | 14 | -0.1768 | -0.30336 | -0.50014 | -0.54309 | -0.66971 |  | 1 | 1.6487 | 1.7902 | 2.2076 | 5.3013 | 4.5202 | 3.7253 | 2.2688 | 0.13744 | 0.16839 | 0.16521 | 0.17059
| 71 | 8 | -0.1238 | -0.27427 | -0.30839 | -0.35844 | -0.30435 |  | 1 | 1.1244 | 1.3069 | 1.1097 | 4.4821 | 3.9341 | 3.2549 | 2.3541 | 0.08032 | 0.07204 | 0.09522 | 0.07649
| 71 | 9 | -0.15178 | -0.35447 | -0.47323 | -0.59967 | -0.51271 |  | 1 | 1.335 | 1.6917 | 1.4464 | 5.5664 | 4.8249 | 4.0538 | 2.8121 | 0.14534 | 0.14566 | 0.15803 | 0.14578
| 71 | 10 | -0.45233 | -0.1681 | -0.28271 | -0.3998 | -0.33586 |  | 1 | 1.6818 | 2.3783 | 1.998 | 4.4871 | 3.9612 | 3.3594 | 2.389 | 0.14185 | 0.1553 | 0.17692 | 0.16178
| 78 | 17 | -0.10787 | -0.14177 | -0.22443 | -0.25148 | -0.30126 |  | 1 | 1.5831 | 1.7739 | 2.125 | 3.5477 | 3.0885 | 2.5209 | 1.4864 | 0.02652 | 0.02167 | 0.0206 | 0.01417
| 83 | 12 | -0.19716 | -0.35921 | -0.4748 | -0.55926 | -0.79222 |  | 1 | 1.3218 | 1.5569 | 2.2055 | 5.6378 | 4.9001 | 4.1004 | 2.6664 | 0.19959 | 0.2268 | 0.28775 | 0.34317
| 83 | 13 | -0.10969 | -0.57729 | -0.66166 | -0.66682 | -0.87535 |  | 1 | 1.1461 | 1.1551 | 1.5163 | 6.6936 | 5.8141 | 4.9677 | 3.2948 | 0.22659 | 0.22978 | 0.26451 | 0.3175
| 83 | 15 | -0.10282 | -0.29772 | -0.39138 | -0.50748 | -0.74939 |  | 1 | 1.3146 | 1.7046 | 2.5171 | 6.3007 | 5.3476 | 4.4616 | 2.9306 | 0.07874 | 0.09496 | 0.12637 | 0.14992
| 85 | 11 | -0.18707 | -0.30853 | -0.43253 | -0.7004 | -0.60945 |  | 1 | 1.4019 | 2.2701 | 1.9753 | 6.463 | 5.6987 | 4.8864 | 3.4319 | 0.15029 | 0.15855 | 0.19087 | 0.16891
| 85 | 12 | -0.33481 | -0.19754 | -0.21382 | -0.20192 | -0.22115 |  | 1 | 1.0824 | 1.0222 | 1.1195 | 4.5733 | 4.1675 | 3.5814 | 2.7865 | 0.13808 | 0.13648 | 0.1377 | 0.11291
| 85 | 13 | -0.24188 | -0.20471 | -0.20683 | -0.19208 | -0.21646 |  | 1 | 1.0104 | 0.9383 | 1.0574 | 3.8403 | 3.4514 | 2.9838 | 2.3248 | 0.10547 | 0.10243 | 0.11776 | 0.12496
| 85 | 16 | -0.10127 | -0.21813 | -0.24748 | -0.23863 | -0.31335 |  | 1 | 1.1346 | 1.094 | 1.4365 | 4.5363 | 3.9162 | 3.2584 | 2.2355 | 0.04851 | 0.04808 | 0.0601 | 0.05886
| 87 | 11 | -0.27179 | -0.27958 | -0.33673 | -0.50055 | -0.4781 |  | 1 | 1.2044 | 1.7904 | 1.7101 | 5.1435 | 4.5366 | 3.8823 | 2.7836 | 0.18809 | 0.18507 | 0.22163 | 0.19031
| 114 | 11 | -0.13036 | -0.27473 | -0.39842 | -0.49026 | -0.68177 |  | 1 | 1.4502 | 1.7845 | 2.4816 | 5.1777 | 4.3378 | 3.65 | 2.2306 | 0.08958 | 0.09833 | 0.12303 | 0.14797
| 114 | 12 | -0.13027 | -0.3438 | -0.49828 | -0.56876 | -0.72679 |  | 1 | 1.4493 | 1.6543 | 2.114 | 5.0829 | 4.3026 | 3.7147 | 2.2175 | 0.12595 | 0.1311 | 0.17648 | 0.16546
| 114 | 13 | -0.13271 | -0.24713 | -0.37498 | -0.47556 | -0.63438 |  | 1 | 1.5173 | 1.9243 | 2.567 | 4.9856 | 4.2641 | 3.6217 | 2.2021 | 0.07829 | 0.09055 | 0.11109 | 0.11578